## Sheet1
Parameter_Name | Parameter_Value |  | The following information can be entered in the form. Information with a green background is required, others are optional.
Spectrometer System Name | UCD_WUEoptimized_Channel1 | UCD_WUEoptimized_Channel2
Instrument [JAZ, CropScan, USB2000+] | JAZ
Spectrometer serial number | 1k3k3BAZ |  | [If there is a second spectrometer used in this System (as at UNL) info about that can go here]
Second-spectrometer serial number
Grating Number (e.g., 14 or 3) | 14
Collection lens | L2
Longpass filter [nm] | 590 | 660
Entrance slit aperture (um) | 10
Reference (barium sulfate, foam core, spectralon NIST) | barium sulfate
Fiber optic cable type | P50-2-UV
Focal wavelengths [for CropScan] | 610,660,740,820,930,1040
Bandwidths [for CropScan] | 30,40,40,40,60,30
Comments | comment | comment